## Specs
Lincoln Parish Police Jury
Minimum Specifications for
Furnishing a (New) 6/8 YD Dump Truck
GENERAL CONDITIONS AND INSTRUCTIONS
The Lincoln Parish Police Jury is seeking bids for one (1) new 6/8 Yd Dump Truck. Bids will be received until
Friday, May 5, 2023 at 9:00 a.m. in the regular meeting room in the Courthouse, and then at said office
publicly opened and read aloud.
Each bid submitted must be in a sealed envelope addressed to the Lincoln Parish Police Jury, PO Box 979,
Ruston LA 71273-0979. Each sealed envelope containing a bid must be plainly marked on the outside as
to what the Bid is for (Dump Truck). All Bids must be made on the required Bid Form. All Bid Forms must
be filled out in ink, or typewritten, and signed in ink. Each change or correction must be clearly marked and
initialed by Bidder's authorized representative. Failure to comply with these requirements may cause your Bid to
be disqualified. Late bids and unsigned bids will not be accepted. Bids can also be submitted electronically at
www.centralauctionhouse.com
Bidder represents and warrants by submission of a Bid that all items bid are new and unused and are current
production. Features which are regularly furnished as standard equipment with these units shall be furnished by
the successful bidder. It is required that this unit, as specified herein, shall be completely assembled and ready
for operation.
In these specifications, there may be specified certain equipment and materials most suitable for the service
anticipated. This is not done to eliminate other items as good and sufficient. The Bidder may prepare his bid on
the basis of other makes of equipment and materials provided that the proposed substitution is superior or equal
in construction and/or efficiency, meets the technical specifications and that high quality has been demonstrated
by several years of service in similar conditions. Where these specifications are definite specifications, it shall
be understood that this is for the purpose of conveying the quality standards of products desired including the
general style, type, character, and quality.
The Police Jury may make any such investigations as deemed necessary to determine the ability of Bidders to
perform the work, and Bidders shall furnish to the Police Jury all such information and data for this purpose as
may be requested. The Police Jury reserves the right to reject any Bid if the evidence submitted by, or the
investigation of, such Bidder fails to satisfy the Police Jury that such Bidder is properly qualified to carry out the
obligations of this project and to complete the work contemplated herein.
A conditional or qualified Bid will not be accepted. Each bidder is responsible for inspecting and submitting all
documents. The failure or omission of any Bidder to do any of the foregoing shall in no way relieve any Bidder
from any obligation in respect to his Bid.
The Lincoln Parish Police Jury reserves the right to reject any or all bids for just cause.
DELIVERY
Bidders will specify delivery date of the Dump Truck, F.O.B. at the Lincoln Parish Highway Department.
The exact delivery date must be included on the bid document, the earlier delivery date will be an important
consideration in determining the successful bidder.
CAB AND CHASSIS:
Conventional Full Truck | YES | NO | OFFERED
Electric door locks LH/RH, ignition & doors keyed alike, single electric horn,
single-piece windshield, electric windshield wipers, 2-speed plus intermittent,
electric windshield washers, steering wheel 18 in., 4-spoke, glovebox door with
locking latch, dash-mounted cruise control with switches, turn signal switch with
column-mounted dimmer, standard dash panels, dark in color interior, seat color,
and floormats. Inside sunvisor, LH/RH door courtesy lights, under-dash center
console.
ENGINE & EQUIPMENT | YES | NO | OFFERED
Diesel, Caterpillar, International, Cummins, or Volvo
Includes turbo exhaust brake. Diagnostic plug for date link, oil cooler,
aluminum flywheel housing.
Air compressor: Cummins min. 18.7 CFM
Air Cleaner: dry-type firewall mounted with filter restriction indicator.
Fan hub
Cooling module
Bug Screen: front of grille
RH under cab with single vertical RH SOC tailpipe.
Tailpipe:
Fuel filter
Alternator: min. 160 amp, brush type.
Batteries: 2 CCA dual purpose, 12-Volt light systemp w/ circuit protection
Starter: 12 volt electrical system. W/centralized power distribution
incorporating plug-in style relays. Circuit protection for serviceability, 12-volt
light system w/circuit protection circuits number & color coded.
Jump start terminals under hood.
TRANSMISSION & CLUTCH | YES | NO | OFFERED
Transmission - 6 speed w/PTO drive gear, 5th Gen controls. Includes heat
exchanger. Rugged duty series for vocational applications.
Driveline, centerbearing light duty.
Torque converter included
Fuel sense base, includes EcoCal, 5th Gen controls and dynamic shift sensing
AXLES & EQUIPMENT: | YES | NO | OFFERED
FRONT axle, Rated Minimum 12,000 –lb capacity, 3-1/2 in. drop
Front brakes include front hub package
Front dust shield for drum brakes (all front axles)
Air brake minimum 14,600 lbs – cast drums, aluminum 10-bolt
hub, hub caps, oil seals and automatic slack adjusters.
Front Springs: minimum 10,000 lbs w/ shock absorbers
Single power steering gear
REAR axle, single rear axle minimum 22,000-lb capacity rated, use w/air brakes
Single rear brakes included w/ rear hub package
Minimum 23,000 lb air brake package includes, brakes, cast drums,
aluminum 10-bolt hub, automatic slack adjusters and oil seals
for use with 22.5 in wheels.
Spring brake, high output single.
Anti-lock brake system.
Rear suspension: min. 20,000 lb Medium duty
G.C.W. (lbs) - 30,000
TIRES & WHEELS | YES | NO | OFFERED
FR Bridgestone R283A Ecopia 11R22.5 14PR (or equivalent)
Rear tires: Bridgestone M726EL 11R22.5 14 PR (or equivalent)
42.2 in. diameter. Highway or P&D drive tire 19.6 in. SLR
Rear Tire Quantity - 4
Front wheel: Accuride 22.5x8.25 steel, steel armor powder
coat, hub pilot mount, 7400 lb minimum rating, 5-hand hole
air disc brake compatible.
Rear wheel: Accuride 22.5x8.25 steel, steel armor powder
coat, hub pilot mount, 7400 lb minimum rating, 5-hand hole
air disc brake compatible.
Powder coat white steel wheel. Use in conjunction
with front, dual front, rear, spare or lift axle wheel code(s). All
wheels on chassis must have same finish color.
Rear wheel/Rim quantity: 4
FRAME & EQUIPMENT | YES | NO | OFFERED
Frame rails: 10-5/8x3-1/2x5/16 in. steel to 308 in. Truck frame
weight is 2.91 lb-in per pair of rails. Section modulus is 14.80
cu.in., RBM is 1,776,000 in-lbs per rail. 120,000 PSI yield. Heat
treated. Frame rail availability may be restricted based upon
application, axle/suspension capacity, fifth wheel setting or
component/dimensional specifications. The results of the
engineering review may result in a change to the requested
frame rail. If a change is required, engineering will advise the
dealer of the appropriate material specification for a
substitute rail.
Bumper: Aerodynamic, Painted. Requires a bumper setting code.
Appx. 40.9 in. Bumper setting. Requires a bumper code.
Front mudflaps.
Battery box: steel parallel under w/ aluminum diamond plate
cover w/ step w/ aluminum step brackets.
Battery box location: LH side.
Welded steel crossmembers: Center and rear frame. Standard
crossmember.
EPA Emissions Standards, Diesel Engine.
Square end-of-frame w/ o crossmember; non-towing.
FUEL TANKS AND EQUIPMENT | YES | NO | OFFERED
Fuel tank: Min. 56 US gallon 22 in. aluminum BOC replace. Class
8 fuel tank includes anti-siphon device on the filler neck.
Small round DEF tank. Min. 11 gallons of useable volume. The DEF
tank will be located on the side you specified.
Standard DEF to fuel fill ratio: 2:1 or greater.
DEF tank location is on the LH.
56 gal fuel tank RH behind cab.
CAB & EQUIPMENT | YES | NO | OFFERED
Cab: Curved Glass Conventional. Cab includes aluminum &
fiberglass fully hucked cab w/ all aluminum bulkhead doors &
continuous stainless steel piano-style door hinges. Single electric
horn standard. Incandescent exterior lights include diagnosable
bulb detection and warning. Trailer cable on tractors includes
integrity detection. Standard features include multiplex wiring for
interior lights, automated pre-trip inspection, short and open check
diagnostics. Warning alarm will sound when lights are left on.
Hood: sloped aerodynamic hood includes grill & separate bumper.
Cab heater: w/integral defrosters & A/C mi. 45,000 btu cab heater. No
sleeper heater/AC. Includes 5 mode rotary control.
Adjustable telescoping tilt steering column.
Instrument package: includes speedometer, tachometer, fuel gauge,
engine coolant temperature gauge, engine oil pressure, voltmeter. Class
8 also includes primary & secondary air reservoir gauges & an air
application gauge. DEF level gauge and warning lamp are included.
Primary read out will be MPH.
Cab interior: Pinnacle. Includes vinyl headliner & cab back panel, slate
gray interior, dark in color seats, floormats, LH/RH inside sunvisor &
door courtesy lights.
Driver Seat: Air cushion vinyl. Standard features min. 7 in. fore and aft
slide adjustment w/isolator, 6-23 degree recline, air suspension with
cover, dual armrests, and single chamber air lumbar support. Seat cushion
is minimum 20 inches wide w/min. 2-position tilt and 2-position front
cushion extension Seat back should be carpeted. Should include inside
visor and retractable 3-point matching seat belts. Seat belts should be
grey or black.
Rider Seat should be 2 man bench vinyl. Standard features should
includes min. 34.5 in. wide with fixed base. Seat back should be
carpeted. Should include inside visor and retractable 3-point matching
seat belts. Seat belts should be grey or black.
Radio should be AM/FM/WB
Under-dash center console
Self cancelling turn signal with head light dimmer switch.
Cab access contoured grabhandles, LH-RH.
Daylite door: LH/RH including RH peeper window.
Single Air horn, min. 23 in. LH top of roof. Includes air horn cover.
Dual convex mirrors min. 7-1/2 in. with offset mounting, and non-heated.
Look-down, Pass. Door, Stainless min. 8.5x4.4
Mirror: dual mirror min. 7 in. x 16 in. polished stainless steel
and non-heated.
Mirror brackets min. 8-1/2 ft load width.
Rear cab stationary window min. 17 in. x 36 in.
Manual LH & electric-powered RH door window. Switch located
on door.
LIGHTS & INSTRUMENTS | YES | NO | OFFERED
Headlamps: Halogen projector low beam, halogen complex reflector
high beam.
Marker Lights: with small round base, five cab roof mounted.
Turn signal lights, mounted on fender.
Combination stop, tail, turn & backup lights RH & LH
Electric backup alarm: meets SAE J994 & OSHA requirements.
Circuit breakers: replacing fuses. Does not apply to any 5-amp fuse box
position. Breakers include stop/brake/turn, tail lamp, high & low beams,
marker/clearance lamps, horn, fuel heat, gauges, air dryer, HVAC
controls, panel lamps. Some circuits will remain fuses.
AIR EQUIPMENT | YES | NO | OFFERED
Air dryer: heated. Dryer is mounted under the hood.
Full truck kit: gladhands mounted at end-of-frame. Seven way female
receptacle mounted at end-of-frame in taillamp bracket. Kit includes
dash mounted trailer air supply valve, trailer hand control valve, and
hoses/fittings for the valves. Dash mounted parking brake valve, tractor
protection valve, and spring brake inversion/relay valves are standard.
Trailer ABS electric supply through SAE J560 7-pin connector
Extended Warranty | YES | NO | OFFERED
Medium-Duty Warranty: 1-year/unlimited mi.
Paint | YES | NO | OFFERED
Paint color - White, Frame black, Bumper white.
Day cab standard paint
Day Cab - White
Base coat/clear coat.
DUMP BODY | YES | NO | OFFERED
10' - 32" SH - 38" EH
Yardage: 6/8
Floor Material: 3/16 A1011
Front Material: 38" 10 GA A1011
Side Material: 32" 10 GA A1011
Vertical side brace: YES
Horizontal brace: NO
Hoist/Cylinder: T10-5383
Hydraulic Tank: Steel Side Mount minimum 13/9 gal
Hydraulics:85 CC Gear Pump w/ DIN Shaft
Tipping Valve
DUMP BODY - TAILGATE | YES | NO | OFFERED
Air Operated: YES
Panel: 3 Vertical
Material: 10 GA A1011
Height: 38
Slope: None
Chains: 5/16"
Double Acting: YES
DUMP BODY - OPTION #1 | YES | NO | OFFERED
Cabshield: variable width-1/2 (24")
Asphalt Apron: None
Bolt on: NO
Body lights: LED YES
DUMP BODY - INSTALL | YES | NO | OFFERED
Hydraulic hoses/fittings: YES
Pump: 22 gal w/air shift CW (400-80263)
Tandum Pump
Console: clutch shift air
Mudflaps and brackets: YES
Side boards: formed metal - 2x6x3/16
Delivery fuel/charges: YES
Electric tarp and control system installed in cab
DUMP BODY - OTHER | YES | NO | OFFERED
Paint: Color Warren Black
PTO: Power Take Off, PTO Muncie CS Series (Auto)
Delivery: to Lincoln Parish Highway Department
INSTALL
Hydraulic Hoses/Fittings: Yes
Pump: TANDUM PUMP

## Bid Sheet
Lincoln Parish Police Jury
Minimum Specifications for
Furnishing a (New) 6/8 YD Dump Truck
Friday, May 5, 2023 at 9:00 a.m.
DESCRIPTION: |  |  | TOTAL BID AMOUNT:
One (1) New 6/8 YD Dump Truck |  | $
WRITTEN BID AMOUNT:
Note: | 1. Bid price shall include all applicable taxes, fees and licenses.
2. The Lincoln Parish Police Jury is exempt from all sales taxes.
3. The completed bid package must be returned with your bid.
Manufacturer and Model Number:
|  |  |  | YES | NO
Are manufacturer's specifications included with this bid?
Exact Delivery Date:
Location of Service Shop:
BIDDER:
PRINTED NAME:
SIGNATURE:
TITLE:
ADDRESS:
CONTACT NUMBER:
TO: | Lincoln Parish Police Jury
100 West Texas Avenue, 3rd Floor Courthouse
Ruston LA 71270
Attn: Jeri Lynn Webb/Purchasing Officer
FOR: | One (1) New 6/8 YD Dump Truck
LOCATION: | Third Floor Police Jury Office, Courthouse
100 West Texas Avenue, Ruston LA 71270
Date:
1. In compliance with your invitation for bids dated and subject to all the conditions
thereof, the undersigned, __________________________________, a corporation
incorporated in the State of ______________________, or a ___________________
consisting of _______________________________________ an individual trading as
___________________________ of the City of _________________________, State of
_______________________________, hereby proposes to furnish and do everything
required by the contract to which this refers for the furnishing of one complete
new 5 YD Dump Truck on the following bid schedule.
2. The undersigned bidder does hereby declare and stipulate that this proposal
is made in good faith, without collusion or connection with any other person or
persons bidding for the same work, and that it is made in pursuance of and
subject to all the terms and conditions of the Advertisement for Bids, and the
minimum specifications, all of which have been examined by the undersigned.
3. The undersigned bidder agrees to execute the contract for the amount of the
total of this bid within 15 calendar days from the date when written Notice of the
Award of the contract is delivered to him at the address given on the proposal.
4. Bidder acknowledges receipt of the following addenda:
5. Bidder hereby agrees to make delivery of the equipment within ninety (90)
days of the Awarded bid.
6. All various phases of work and equipment enumerated in the Minimum
specifications with their individual jobs and overhead, whehter specifically
mentioned, included by implication or appurtenant thereto, are to be performed by
the successful bidder uner and on the items in Bid Schedule, irrespective of
whether it is named in said list.
7. Payment will be in accordance with the Bid Schedule and minimum specifications
upon delivery of the equipment to Owner's personnel at the Lincoln Parish
Police Jury, Highway